## XIAO ESP32-S3
Pin No | Name | Function | PWM | Used Pins | Comment
1 | D0 | GPIO1 / A0 | Yes | 1 | Digital / Analog / Touch
2 | D1 | GPIO2 / A1 | Yes | 2 | Digital / Analog / Touch
3 | D2 | GPIO3 / A2 | Yes | 3 | Digital / Analog / Touch
4 | D3 | GPIO4 / A3 | Yes | 4 | Digital / Analog / Touch
5 | D4 | GPIO5 / SDA / A4 | Yes | 5 | I2C SDA
6 | D5 | GPIO6 / SCL / A5 | Yes | 6 | I2C SCL
7 | D6 | GPIO43 / TX | Yes | 7 | UART TX
8 | D7 | GPIO44 / RX | Yes | 8 | UART RX
9 | 5V | Power Input | No | 9 | 5V supply
10 | GND | Ground | No | 10 | Ground reference
11 | 3V3 | Power Output | No | 11 | 3.3V output
12 | D10 | GPIO9 / A10 / MOSI | Yes | 12 | SPI MOSI
13 | D9 | GPIO8 / A9 / MISO | Yes | 13 | SPI MISO
14 | D8 | GPIO7 / A8 / SCK | Yes | 14 | SPI Clock
15 | D11 | GPIO12 / A11 | Yes | 15 | Camera / Digital
16 | D12 | GPIO13 / A12 | Yes | 16 | Camera / Digital

## Components
No | Part No | Description | Pin No | Pin Direction | Pin Name | No of Pins | Reference | Picture
1 | MG90S | Servomotor with metal gears | 1 | Input | PWM | 3 | MG90S servomotor with metal gears - UNIT ELECTRONICS
|  |  | 2 | NO | VDD
|  |  | 3 | NO | GND
2 | Mini USB Type-C Charger 5V 2A | USB-C 5V 2A charger for 1S Li-ion/LiPo with LEDs and 5V output. | 1 | Input | IN+ | 6 | Mini USB Type-C Charger 5V 2A - UNIT ELECTRONICS
|  |  | 2 | Input | IN-
|  |  | 3 | Power | B+
|  |  | 4 | Power | B-
|  |  | 5 | Output | OUT+
|  |  | 6 | Output | OUT-
3 | LiPo Battery 3.7V 1000mAh 503450 | 3.7V 1000mAh LiPo battery (2 pins). | 1 | Power | B+ | 2 | LiPo Battery 3.7V 1000mAh 503450 - UNIT ELECTRONICS
|  |  | 2 | Power | B-
4 | SPDT Switch | SPDT Switch (1 Pole, 2 Throw, 2.54mm pitch) | 1 | Input | COM | 3 | INA219 Sensor Corriente 3V-5V I2C - UNIT Electronics
|  |  | 2 | Output | NO
|  |  | 3 | Output | NC
5 | PCB Stripboard (2x8) | Prototype board (no fixed pinout, conductive rows) | N/A |  |  | 0 | PCB Stripboard (2x8)
6 | PH2.0 Connector | PH2.0 Connector with Cable (2-pin) | 1 | Power | VCC | 2 | PH2.0 Connector with Cable (2-pin)
|  |  | 2 | Power | GND
7 | PH2.0 Vertical Connector | PH2.0 Vertical Connector (2-pin) | 1 | Power | VCC | 2 | PH2.0 Vertical Connector
|  |  | 2 | Power | GND
8 | Male Header 2.54mm | Male Header 2.54mm (40 pins) | 1 | Signal | GENERIC | 12 | Male Header 2.54mm

## 3D
No | Description | Reference | Picture
1 | Structural base of the robot that supports the servomotors, wiring system, and mechanical frame connections. | Lower Body
2 | Central mounting plate used to secure the electronic components and reinforce the overall body structure. | Plate Body
3 | Upper protective shell that encloses the ESP32S3 board, battery, and internal electronics while maintaining a compact lightweight design. | Top Body
4 | Left decorative side panel that enhances the robot’s appearance and contributes to structural rigidity. | Left ear
5 | Right decorative side panel designed to complement the external chassis and improve visual symmetry. | Right ear
6 | Set of four articulated legs used for quadruped movement and servo-driven locomotion. | Limb

## SOFTWARE
Software | Purpose
ESP-IDF | ESP32 firmware development
Arduino IDE / VSCode | Embedded software development
ESP-Skainet | Voice recognition
GitHub | Version control
Fusion 360 / SolidWorks | CAD design
Cura | 3D printing and slicing

## Screw List
Item | Quantity | Description | Comment
M2 x 6mm | 6 | Attach lower and upper body, power switch, and ears | Can be longer, but not shorter
M2 x 10mm | 2 | Charge module mounting | Can be longer, but not shorter
M2 x 4mm | 8 | PCB and PCB base mounting | Exact size recommended
M2 Nuts | 6 | Used with M2 screws | Used with M2 screws Used for switch, charge module, and optional extra ear support
M2.5 x 8mm | 4 | Servo arm screw | Default screws are too short to attach the legs